## 1. How Much Energy
1. How much energy do we need to generate to maintain and increase standards of living?
According to multiple sources (BP, EIA, IEA, and IRENA), the world produces (total primary energy supply) approximately 168 petawatt-hours per year and consumes (end use) approximately 125 petawatt-hours per year. One petawatt-hour is equal to one million gigawatt-hours or one trillion kilowatt-hours. Presently, 80% of energy production is from burning fossil fuels, which results in vast quantities of waste heat due to the inefficient nature of energy conversion from coal, oil, gas to useful energy like electricity or motor kinetics. These thermodynamic inefficiencies occur all the way down the supply chain, from production, refining, electricity geneation, and in end uses like the internal combustion engines of private automobiles. In a world entirely powered by renewable energy sources like solar and wind, there will be less energy lost from production to end-use consumption. Estimates on the efficiencies this will bring vary. Total Final Energy Consumption estimates range from 65 PWh (Carbon Tracker) to 116 PWh (IEA). In this study we have taken a conservative approach, using 128 PWh as the target for global energy supply, which allows for growth and shared prosperity (increasing average per capita toe of the entire world 60%, bringing the global average to that of the EU today) in a world of 8.5 billion people along with some conversion inefficiencies in a global economy powered primarily by renewable electricity.
|  |  |  | REJECTED ENERGY = (waste heat) | 55.6 |  | TOTAL ENERGY = | 97.3
|  |  |  | ENERGY SERVICES = (end-use) | 41.7 |  | Ratio of ENERGY SERVICES to TOTAL ENERGY= | 42.86% | Adjustment for thermodynamic losses that do not exist in a highly electrified energy system.
|  | Global Total Primary Energy Supply (TPES) |  |  |  |  | Global Total End-Use Energy Services = 0.42 x TPES (adjustment for thermodynamic losses) |  |  |  | 2030 Global Population Estimate (UN SDG Estimate) | GJ Per Capita | tonne of oil equivalent (toe) Per Capita
|  | HOW MUCH WE NEED TO GENERATE? |  |  |  |  | HOW MUCH DO WE GET TO USE?
| Source | Quads | GJ | EJ | MWh | PWh | GJ | EJ | MWh | PWh
past | BP 2019 Actual | 550.6817 | 581000000000 | 581 | 161388888437 | 161.3889 | 244019999316.744 | 244.02 | 67783333143.54 | 67.7833 | 8500000000 | 68 | 1.6242
| IEA 2019 Actual | 572 | 603491974800 | 603.492 | 167636659197.284 | 167.6367 | 253466628706.2934 | 253.4666 | 70407396862.8593 | 70.4074 | 8500000000 | 71 | 1.6958
| US EIA 2018 Actual | 600 | 633033540000 | 633.0335 | 175842649507.6406 | 175.8426 | 265874086055.5526 | 265.8741 | 73853912793.209 | 73.8539 | 8500000000 | 74 | 1.7675
future | IRENA 2050 (1.5-S) | 332.6838 | 351000000000 | 351 | 97499999727 | 97.5 | 147419999587.224 | 147.42 | 40949999885.34 | 40.95 | 8500000000 | 41 | 0.97927 | REMAP assumes there will be energy efficiency gains over time and that 0.9 toe will allow a high standard of living.
| IRENA PES 2050 | 710.1583 | 749256689791.8713 | 749.2567 | 208126858275.5198 | 208.1269 | 378000000000 | 378 | 104999999999.9997 | 105 | 8500000000 | 88 | 2.1018
| Land Art Generator 2040 | 915.5909 | 965999581031.3099 | 965.9996 | 127777777777.7778 | 127.7778 | 414000000000 | 414 | 115000000000 | 115 | 8500000000 | 114 | 2.7228
[6 empty] | TPES (equivalent) | assume 90% efficiency with a nearly all-electric global energy system

## 2. What's the Portfolio
2. What is a reasonable 100% Renewable Energy Portfolio Mix?
Global percentage by technology type:
| % of TPES | Technology | Total PWh per year (TPES) | MWac/km2: Unit Only | MWac/km2: Energy Landscape | Footprint of Units Only | Circle Radius | Square Side | Footprint of Energy Landscapes | Circle Radius | Square Side | Unit Nameplate Wp | Capacity Factor | Annual kWh per Unit | kWh/m2 /year | No. of Units to meet TPES | Total kWh per year (TPES) | km2 per unit | Total Capacity Required to Meet TPES (MW) | Installed Capacity as of 2020 (MW) | MW To Be Installed to Meet IPCC | Average MW Capacity per Year to 2050
| 12% | Residential Rooftop Solar | 15.3333 | 182.9268 | 85.6164 | 53159.7046 | 130081.7966 | 230563.884 | 113580.2469 | 190141.3843 | 337016.6864 | 300 | 18% | 473.04 | 289 | 32414454027.8482 | 1.5333e+13 | 1.6368e-06 | 9724336.2084 | 0 | 37195585.997 | 1282606.4137
| 13% | Commerical Rooftop Solar | 16.6111 | 182.9268 | 85.6164 | 57589.68 | 135393.4266 | 239978.499 | 123045.2675 | 197905.4273 | 350778.0887 | 420 | 18% | 662.256 | 356 | 25082613235.835 | 1.6611e+13 | 1.858e-06 | 10534697.5591
| 20.9% | Utility Photovoltaic Solar | 26.7056 | 182.9268 | 64.3777 | 92586.4855 | 171671.8339 | 304280.2746 | 263081.1113 | 289381.0452 | 512914.3313 | 420 | 18% | 662.256 | 356 | 40325124356.0731 | 2.6706e+13 | 1.858e-06 | 16936552.2296
| 2% | Utility CSP | 2.5556 | 53.3333 | 30.7525 | 18564.9147 | 76872.6275 | 136253.1271 | 32196.7437 | 101235.1247 | 179434.5109 | 64000000 | 29.46% | 165186144.0536 | 138 | 15470.7622 | 2.5556e+12 | 1.2 | 990128.7816 | 6000 | 984128.7816 | 33935.4752
| 36% | Onshore Wind | 46 | 244.2147 | 15.2634 | 53755.3733 | 130808.5671 | 231852.0505 | 860085.9731 | 523234.2682 | 927408.202 | 3600000 | 40% | 12614400 | 79 | 3646626.0781 | 46000000000000 | 0.16 | 13127853.8813 | 0 | 16369299.2841 | 564458.596
| 10% | Offshore Wind | 12.7778 | 275 | 6.7139 | 11787.0742 | 61253.1257 | 108568.2928 | 482798.5589 | 392020.0048 | 694837.0736 | 11000000 | 45% | 43362000 | 1084 | 294676.8548 | 1.2778e+13 | 0.04 | 3241445.4028
| 0.3% | Wave Energy | 0.38333 | 25 | 25 | 4375.9513 | 37321.7059 | 66150.9735 | 4375.9513 | 37321.7059 | 66150.9735 | 300000 | 40% | 1051200 | 88 | 364662.6078 | 383333333333.3334 | 0.012 | 109398.7823 | 1000 | 108398.7823 | 3737.889
| 0.7% | Geothermal Energy | 0.89444 | 216.2768 | 216.2768 | 508.6178 | 12723.9233 | 22552.5573 | 508.6178 | 12723.9233 | 22552.5573 | 61000000 | 92.82% | 496000000 | 2611 | 1803.3154 | 894444444444.4445 | 0.19 | 110002.2401 | 14000 | 96002.2401 | 3310.4221
| 5% | Hydroelectricity | 6.3889 | 21278.125 | 21278.125 | 101.0101 | 5670.3211 | 10050.3782 | 101.0101 | 5670.3211 | 10050.3782 | 6809000000 | 33.93% | 20240000000 | 63250 | 315.6566 | 6.3889e+12 | 0.32 | 2149305.5556 | 1278000 | 871305.5556 | 30045.0192
| 0.1% | Tidal Energy | 0.12778 | 81.9355 | 81.9355 | 717.5926 | 15113.4711 | 26787.9188 | 717.5926 | 15113.4711 | 26787.9188 | 254000000 | 24.81% | 552000000 | 178 | 231.4815 | 127777777777.7778 | 3.1 | 58796.2963 | 1000 | 57796.2963 | 1992.9757
| 100% | Total | 127.7778 |  |  | 293146.4041 |  |  | 1880491.0732 | [9 empty] | 56982516.937
| 45.9% | ALL PV | 58.65 |  |  | 203335.8701 |  |  | 499706.6257 | [9 empty] | 37195585.997
| 46% | ALL WIND | 45.8722 |  |  | 65542.4475 |  |  | 1342884.532 | [9 empty] | 16369299.2841
| 2% | ALL SOLAR THERMAL | 75.2611 |  |  | 18564.9147 |  |  | 32196.7437 | [9 empty] | 990128.7816
| 93.9% | ALL WIND AND SOLAR | 179.7833 |  |  | 287443.2323 |  |  | 1874787.9014 | [9 empty] | 54555014.0627
| 89.6% | ALL LAND-BASED ENERGY | 114.4889 |  |  | 276265.786 | 296543.7661 | 525609.9181 | 1392598.9704 | 665791.5546 | 1180084.3065 | [7 empty] | 53572876.4556
| 10.4% | OCEAN-BASED ENERGY | 13.2889 |  |  | 16880.6181 |  |  | 487892.1028 | [9 empty] | 3409640.4814
|  | Total Land Use Impact |  |  |  | 165516.4014

## Wind Energy Density
Wind Energy
Turbine Reference | Rotor Dia. | Peak Capacity | Capacity Factor | Annual Output per Turbine | Number of Turbines to Meet TPES | Clear Area per Turbine | Intersite Distance (rotor diameters) | MWac/km2 | Total Area Required
ONSHORE
GE 3MW-137 Onshore | 137 | 3.6 | 40% | 12614.4 | 3646.6261 | 0.014741 | 1 | 244.2147 | 53.7554
GE 3MW-137 Onshore | 137 | 3.6 | 40% | 12614.4 | 3646.6261 | 0.23586 | 4 | 15.2634 | 860.086
OFFSHORE
Siemens SG 11.0-200 DD Offshore | 200 | 11 | 45% | 43362 | 294.6769 | 0.04 | 1 | 275 | 11.7871
Siemens SG 11.0-200 DD Offshore | 200 | 11 | 45% | 43362 | 294.6769 | 0.16 | 2 | 68.75 | 47.1483
Siemens SG 11.0-200 DD Offshore | 200 | 11 | 45% | 43362 | 294.6769 | 1.6384 | 6.4 | 6.7139 | 482.7986
Note on B8: [Threaded comment] Your version of Excel allows you to read this threaded comment; however, any edits to it will get removed if the file is opened in a newer version of Excel. Learn more: https://go.microsoft.com/fwlink/?linkid=870924 Comment: https://www.siemensgamesa.com/en-int/products-and-services/offshore/wind-turbine-sg-11-0-200-dd
Note on B9: [Threaded comment] Your version of Excel allows you to read this threaded comment; however, any edits to it will get removed if the file is opened in a newer version of Excel. Learn more: https://go.microsoft.com/fwlink/?linkid=870924 Comment: https://www.siemensgamesa.com/en-int/products-and-services/offshore/wind-turbine-sg-11-0-200-dd
Note on B10: [Threaded comment] Your version of Excel allows you to read this threaded comment; however, any edits to it will get removed if the file is opened in a newer version of Excel. Learn more: https://go.microsoft.com/fwlink/?linkid=870924 Comment: https://www.siemensgamesa.com/en-int/products-and-services/offshore/wind-turbine-sg-11-0-200-dd

## Solar PV Area Density
Solar PV Energy
|  |  | 1.168 | ha / MW
Solar Area Land Survey | MWac | km2 | MWac/km2 | TWh/km2/year | KWac/acre | MWh/acre/year | MWh/km2/year | kWh/m2/year | Notes | Hectare / MW
Module only | 300 | 1.64 | 182.9268 | 0.32049 | 740.2786 | 1296.9681 | 320487.8049 | 320.4878 | PV panel only | 0.54667
Ideal in Urban Context | 250 | 2.92 | 85.6164 | 0.15 | 346.4774 | 607.0285 | 150000 | 150 | 2.1366 | 1.168
RURAL (total fenced area)
Copper Mountain 3, Nevada | 250 | 4.86 | 51.4403 | 0.090123 | 208.1716 | 364.7167 | 90123.4568 | 90.1235 | includes internal roads (Google Earth polygons measurements) | 1.944
Gala Solar Oregon | 56 | 1.33 | 42.1053 | 0.073768 | 170.394 | 298.5302 | 73768.4211 | 73.7684 |  | 2.375
Desert Sunlight Solar Farm | 550 | 12.1 | 45.4545 | 0.079636 | 183.948 | 322.2769 | 79636.3636 | 79.6364 |  | 2.2
Solar Star | 230 | 5.76 | 39.9306 | 0.069958 | 161.5932 | 283.1113 | 69958.3333 | 69.9583 |  | 2.5043
Stateline Solar | 300 | 4.66 | 64.3777 | 0.11279 | 260.5272 | 456.4437 | 112789.6996 | 112.7897 |  | 1.5533
Alpine | 66 | 1.37 | 48.1752 | 0.084403 | 194.958 | 341.5665 | 84402.9197 | 84.4029 |  | 2.0758
Average |  |  | 48.581 | 0.085 | 196.599 | 344.441 | 85113.199 | 85.113
|  |  |  | 127.7778 | TWh per year global consumption
|  |  |  | 851.8519 | km2 surface area of solar power if solar was the only energy technology and it was installed as densly as on a rooftop
|  |  |  | 58.65 | TWh per year global consumption to be generated by solar PV
|  |  |  | 391 | km2 surface area of solar power
|  |  |  | 26.7056 | TWh per year global consumption to be generated by utility scale PV
|  |  |  | 314.183 | km2 surface area of solar power
|  |  |  | 31.9444 | TWh per year global consumption to be generated by rooftop PV
|  |  |  | 375.817 | km2 surface area of solar power

## Other Area Density
Other
CSP | MWp | Area km2 | Mwac/km2 | Annual Output GWh | Capacity Factor
Solar One Nevada | 64 | 1.2 | 53.3333 | 103.1578 | 18.4%
Ivanpah | 392 | 13.7 | 28.6131 | 827.5747 | 24.1%
Gemasolar | 19.9 | 1.93 | 10.3109 | 80 | 45.89%
Average | 158.6333 | 5.61 | 30.7525 | 336.9108 | 0.29464
GEOTHERMAL
Don A. Campbell, NV | 39 | 0.27 | 144.4444 | 327 | 95.71%
Dixie Valley NV | 61 | 0.19 | 321.0526 | 496 | 92.82%
Neal Hot Springs OR | 22 | 0.12 | 183.3333 | 176 | 91.32%
216.2768
TIDAL
Sihwa Lake Tidal Power Station | 254 | 3.1 | 81.9355 | 552 | 24.81% | includes tidal barrage dam length
HYRDOELECRICITY
Grand Coulee Dam | 6809 | 0.32 | 21278.125 | 20240 | 33.93% | does NOT include size of reservoir or river length

## References
References
1. How much energy do we need to generate carbon-free to maintain and increase standards of living?
https://www.bp.com/en/global/corporate/energy-economics/statistical-review-of-world-energy.html
https://www.iea.org/data-and-statistics/data-tables?country=WORLD&energy=Balances&year=2018
https://www.iea.org/reports/key-world-energy-statistics-2020/final-consumption
https://irena.org/-/media/Files/IRENA/Agency/Publication/2019/Apr/IRENA_Global_Energy_Transformation_2019.pdf
https://irena.org/-/media/Files/IRENA/Agency/Publication/2020/Apr/IRENA_Global_Renewables_Outlook_2020.pdf
https://en.wikipedia.org/wiki/World_energy_supply_and_consumption
https://carbontracker.org/reports/the-skys-the-limit-solar-wind/
https://ourworldindata.org/energy-production-consumption
2. How should we generate the energy the world needs while reducing emissions rapidly to zero?
https://thesolutionsproject.org/why-clean-energy/#/map/countries/location/ALL
https://www.iea.org/reports/net-zero-by-2050
https://netzeroamerica.princeton.edu/
https://www.rewiringamerica.org/handbook
3. What will the population be?
https://www.un.org/sustainabledevelopment/blog/2015/07/un-projects-world-population-to-reach-8-5-billion-by-2030-driven-by-growth-in-developing-countries/
http://demographia.com/db-worldua.pdf
4. Built up areas of the world
Florczyk, Aneta & Corbane, Christina & Ehrlich, Daniele & Freire, Sergio & Kemper, Thomas & Maffenini, Luca & Melchiorri, Michele & Pesaresi, Martino & Politis, Panagiotis & Schiavina, Marcello & Sabo, Filip & Zanchetta, Luigi. (2019). GHSL Data Package 2019. 10.2760/290498. https://www.researchgate.net/publication/334225470_GHSL_Data_Package_2019.
Brown de Colstoun, E. C., C. Huang, P. Wang, J. C. Tilton, B. Tan, J. Phillips, S. Niemczura, P.-Y. Ling, and R. E. Wolfe. 2017. Global Man-made Impervious Surface (GMIS) Dataset From Landsat. Palisades, NY: NASA Socioeconomic Data and Applications Center (SEDAC). https://doi.org/10.7927/H4P55KKF.
https://stats.oecd.org/Index.aspx?DataSetCode=BUILT_UP
5. How can we estimate wind energy density?
https://www.msp-platform.eu/practices/capacity-densities-european-offshore-wind-farms
https://vasab.org/wp-content/uploads/2018/06/BalticLINes_CapacityDensityStudy_June2018-1.pdf
https://cleantechnica.com/2012/07/27/wind-turbine-net-capacity-factor-50-the-new-normal/
6. What Installed capacity do we already have?
https://www.statista.com/statistics/267358/world-installed-power-capacity/
7. Areas of specific installations calculated using Google Earth boundaries
https://earth.google.com