## Sheet1
Source |  | Global total Final Energy Consumption (GJ/capita) | 2030 Global Population Estimate (UN SDG Estimate) | Global Total Final energy Consumption (TFEC)
|  |  |  | GJ | EJ | MWh | TWh
IRENA 2050 (REMAP) |  | 40 | 8500000000 | 340000000000 | 340 | 94444444180 | 94444.4442
IRENA 2017 Actual |  | 53 | 8500000000 | 450500000000 | 450.5 | 125138888538.5 | 125138.8885 | <--- Use this value rather than assuming energy efficiency from REMAP
Turbine Reference | Rotor Dia. | Peak Capacity | Capacity Factor | Annual Output per Turbine |  | Number of Turbines to Meet TFEC | Intersite Distance (rotor diameters) | Clear Area per Turbine | Total Ocean Area Required
Siemens SG 11.0-200 DD | 200 | 11 | 45% | 43362 |  | 2885911.3634 | 6.5 | 1.69 | 4877190.2041 | <---
Ocean Area Capacity Density | [8 empty] | Total Ocean Area Required
MW/Acre |  | W/m2 (MW/km2) | MW
0.01 |  | 2.4711 | 31745024.9971 | [5 empty] | 12846767.186
0.02 |  | 4.9421 | 31745024.9971 | [5 empty] | 6423383.593
0.025 |  | 6.1776 | 31745024.9971 | [5 empty] | 5138706.8744
0.0272 |  | 6.7213 | 31745024.9971 | [5 empty] | 4723076.1713 | <---
0.03 |  | 7.4132 | 31745024.9971 | [5 empty] | 4282255.7287
Capacity Density Study of Reference
https://vasab.org/wp-content/uploads/2018/06/BalticLINes_CapacityDensityStudy_June2018-1.pdf
World Wind Resource Map
https://globalwindatlas.info/downloads/high-resolution-maps/World
Used to place the suggested areas
Note on D1: [Threaded comment] Your version of Excel allows you to read this threaded comment; however, any edits to it will get removed if the file is opened in a newer version of Excel. Learn more: https://go.microsoft.com/fwlink/?linkid=870924 Comment: https://www.un.org/sustainabledevelopment/blog/2015/07/un-projects-world-population-to-reach-8-5-billion-by-2030-driven-by-growth-in-developing-countries/
Note on A7: [Threaded comment] Your version of Excel allows you to read this threaded comment; however, any edits to it will get removed if the file is opened in a newer version of Excel. Learn more: https://go.microsoft.com/fwlink/?linkid=870924 Comment: https://www.siemensgamesa.com/en-int/products-and-services/offshore/wind-turbine-sg-11-0-200-dd
Note on D7: [Threaded comment] Your version of Excel allows you to read this threaded comment; however, any edits to it will get removed if the file is opened in a newer version of Excel. Learn more: https://go.microsoft.com/fwlink/?linkid=870924 Comment: https://cleantechnica.com/2012/07/27/wind-turbine-net-capacity-factor-50-the-new-normal/
Note on A9: [Threaded comment] Your version of Excel allows you to read this threaded comment; however, any edits to it will get removed if the file is opened in a newer version of Excel. Learn more: https://go.microsoft.com/fwlink/?linkid=870924 Comment: https://www.msp-platform.eu/practices/capacity-densities-european-offshore-wind-farms